## Introduction
Author:
Raymond L. Paden, Ph.D.
HPC Technical Architect
IBM Deep Computing
raypaden@us.ibm.com
877-669-1853
Date: 25 Nov 09
Version: 1.1
Benchmark System:
DS5300 with EXP5000 and EXP5060
DS5300 Firmware Version: 07.60.24.00
SMClient Version: 10.60.G5.14
Servers: x3850 M2
RHEL 5.2, kernel 2.6.18-128.el5 x86_64
I/O Driver: MPP (RDAC)
GPFS 3.2.1.14
Benchmark Goal: Evaluate DS5300 using GPFS under best practice assumptions.
Disclaimer: Benchmarking results are based on configurations appropriate for most production environments; specialized tuning aimed at peak performance,
but of limited generality, are not used. While synthetic benchmark codes are used, the benchmark measurements are obtained using code instrumentation.
Thus these measurements generally represent best case results under realistic configurations. So application codes properly written for storage I/O can be
expected to achieve these results, though given the varied I/O profiles common in most production environments actual performance may be less.
Units are based on 2^N (e.g., K = 2^10, M = 2^20, G = 2^30)
Comment: Measurement Artifact
Performance measurements were frequently 3% to 5% less than measured by the DS5300 performance monitor, especially for a larger number of LUNs.
This is attributed to variance in task terminiation times which negatively skewed performance.
Note on C16: The x3850 M2 is not generally recommended as an NSD server for GPFS in a Linux environment. The x3650 is a much better alternative.
Note on M22: Specialized tuning features such as clustered GPFS allocation maps, direct I/O and short stroking were not used.

## DS5300 EXP5000 Configuration
Cabling Diagram
Drive side cabling not shown to avoid making diagram too "busy"; see associated slide set for details.
COMMENT: The x3850 M2 used in this report is not generally recommended as an NSD server; the x3650 M2 is recommended.
Disk to Array Mappings
Slot Number
Array Owner |  | 1 | 2 | 3 | 4 | 5 | 6 | 7 | 8 | 9 | 10 | 11 | 12 | 13 | 14 | 15 | 16
Tray ID
A | 11 | 0 | 0 | 1 | 2 | 3 | 4 | 4 | 5 | 6 | 7 | 8 | 8 | 9 | 10 | 11 | HS | Cells show LUN numbers
B | 25 | 12 | 12 | 13 | 14 | 15 | 16 | 16 | 17 | 18 | 19 | 20 | 20 | 21 | 22 | 23 | HS
A | 31 | 0 | 1 | 1 | 2 | 3 | 4 | 5 | 5 | 6 | 7 | 8 | 9 | 9 | 10 | 11 | HS
B | 45 | 12 | 13 | 13 | 14 | 15 | 16 | 17 | 17 | 18 | 19 | 20 | 21 | 21 | 22 | 23 | HS
A | 51 | 0 | 1 | 2 | 2 | 3 | 4 | 5 | 6 | 6 | 7 | 8 | 9 | 10 | 10 | 11 | HS
B | 65 | 12 | 13 | 14 | 14 | 15 | 16 | 17 | 18 | 18 | 19 | 20 | 21 | 22 | 22 | 23 | HS
A | 71 | 0 | 1 | 2 | 3 | 3 | 4 | 5 | 6 | 7 | 7 | 8 | 9 | 10 | 11 | 11 | HS
B | 85 | 12 | 13 | 14 | 15 | 15 | 16 | 17 | 18 | 19 | 19 | 20 | 21 | 22 | 23 | 23 | HS
A | 12 | 24 | 24 | 25 | 26 | 27 | 28 | 28 | 29 | 30 | 31 | 32 | 32 | 33 | 34 | 35 | HS
B | 26 | 36 | 36 | 37 | 38 | 39 | 40 | 40 | 41 | 42 | 43 | 44 | 44 | 45 | 46 | 47 | HS
A | 32 | 24 | 25 | 25 | 26 | 27 | 28 | 29 | 29 | 30 | 31 | 32 | 33 | 33 | 34 | 35 | HS
B | 46 | 36 | 37 | 37 | 38 | 39 | 40 | 41 | 41 | 42 | 43 | 44 | 45 | 45 | 46 | 47 | HS
A | 52 | 24 | 25 | 26 | 26 | 27 | 28 | 29 | 30 | 30 | 31 | 32 | 33 | 34 | 34 | 35 | HS
B | 66 | 36 | 37 | 38 | 38 | 39 | 40 | 41 | 42 | 42 | 43 | 44 | 45 | 46 | 46 | 47 | HS
A | 72 | 24 | 25 | 26 | 27 | 27 | 28 | 29 | 30 | 31 | 31 | 32 | 33 | 34 | 35 | 35 | HS
B | 86 | 36 | 37 | 38 | 39 | 39 | 40 | 41 | 42 | 43 | 43 | 44 | 45 | 46 | 47 | 47 | HS

## DS5300 EXP5000 Results
DS5300
Disks: 15Krpm, Fibre Channel
Trays: EXP5000 (wrigley)
Number of disks: up to 256 (16 disks per tray)
Cache: 16 GB (8 GB per DS5300)
Arrays: 4+P RAID 5 with 1 LUN per array (using 100% of the pdisks)
Cache page size = 32 K
wc_on: Write Cache = enabled, Write Cache Mirroring = enabled
rc_on: Read Cache = enabled, Prefetch = disabled
wc_off: Write Cache = disabled
rc_off: Read Cache = disabled
GPFS
Pagepool = 1 GB
Maxblocksize = 4M
blocksize = 4M
Blockmap type = scatter
File size: variable, but large enough to avoid abnormally good performance due to caching
OS Parameters
Transfer size = 2M (see /sys/block/sd<char>/queue/max_sector_kb)
COMMENT:
Tests with 1, 2, 4, 8, 16, 24 LUNs use drawers 11, 25, 31, 45, 51, 65, 71, 85 (n.b., only 8 drawers)
Tests with 32 or 48 LUNs used all 16 drawers
Tests using 2, 4, 8, 16, 32 LUNs distribute the arrays uniformly over the 2 controllers (i.e., the same number of LUNs for each controller)
STREAMING TEST, Segment Size = 256K | [8 empty] | STREAMING TEST, Segment Size = 512K
Benchmark Code: ibm.v4b
tasks = 64 (8 nodes @ 8 tasks per node)
access pattern = seq
record size = 4M
direct I/O = off
| Data rates given in GB/s | [8 empty] | Data rates given in GB/s
LUNs | 1 | 2 | 4 | 8 | 16 | 24 | 32 | 48 | LUNs | 1 | 2 | 4 | 8 | 16 | 24 | 32 | 48
wc_on | 0.60159 | 0.99906 | 1.5072 | 2.704 | 3.7195 | 4.3089 | 4.61 | 4.4492 | wc_on | 0.71805 | 0.85926 | 1.4634 | 2.8187 | 3.6367 | 4.0282 | 4.3146 | 4.2164
rc_on | 0.33714 | 0.68 | 1.1827 | 2.257 | 3.9738 | 5.378 | 5.849 | 5.6271 | rc_on | 0.42345 | 0.70572 | 1.2638 | 2.4142 | 4.074 | 5.374 | 5.8261 | 5.5998
wc_off | 0.42746 | 0.85378 | 1.477 | 2.5697 | 3.6916 | 4.3104 | 4.5229 | 4.4256 | wc_off | 0.45713 | 0.83458 | 1.6482 | 2.6846 | 3.7798 | 4.22 | 4.5311 | 4.4092
rc_off | 0.56815 | 0.64321 | 1.1902 | 2.3094 | 4.0313 | 5.4018 | 5.8757 | 5.6418 | rc_off | 0.70434 | 0.71691 | 1.3759 | 2.5074 | 4.2054 | 5.4411 | 5.8645 | 5.6456
One off test: | write cache enabled with write cache mirroring disabled (48 LUNs) = 4.56 GB/s
write cache enabled with write cache mirroring disabled (24 LUNs) = 4.69 GB/s
STRIDED TEST, Segment Size = 256K
Benchmark Code: ibm.v4b
tasks = 64 (8 nodes @ 8 tasks per node)
access pattern = strided with stride = 100
record size = 128K (n.b., same as a subblock)
Data rates given in MB/s
LUNs | 1 | 2 | 4 | 8 | 16 | 24 | 32 | 48
wc_on | 79.39 | 124.097 | 153.756 | 163.004 | 184.101 | 190.757 | 173.899 | 202.792
rc_on | 365.867 | 721.596 | 773.42 | 649.792 | 848.877 | 941.86 | 1057.355 | 1045.871
wc_off | 21.573 | 32.934 | 73.74 | 123.08 | 165.872 | 174.475 | 224.103 | 220.678
rc_off | 43.377 | 89.453 | 213.277 | 499.145 | 699.216 | 943.869 | 861.327 | 1388.432
RANDOM TEST, Segment Size = 256K
Benchmark Code: ibm.v4b
tasks = 64 (8 nodes @ 8 tasks per node)
access pattern = random
record size = 128K (n.b., same as a subblock)
Data rates given in MB/s
LUNs | 1 | 2 | 4 | 8 | 16 | 24 | 32 | 48
wc_on | 97.357 | 98.654 | 104.135 | 104.208 | 133.268 | 131.187 | 128.837 | 148.989
rc_on |  |  |  |  | 702.001 | 779.502 | 828.658 | 879.396
wc_off | 12.536 | 13.782 | 16.914 | 33.035 | 46.734 | 53.7 | 60.988 | 69.238
rc_off | 70 | 164.801 | 340.681 | 580.563 | 715.436 | 802.896 | 846.415 | 893.657

## DS5300 EXP5060 Configurations
DS5300 with 4 x EXP5060 using Trunked Cabling (with hardware configuration and disk to array mapping)
Drive side cabling not shown to avoid making diagram too "busy"; see associated slide set for details.
|  |  |  | Tray |  | 11 |  |  |  | Tray |  | 31 |  |  |  | Tray |  | 51 |  |  |  | Tray |  | 71
|  | 1 |  |  | Drawer 1 |  |  | 1 |  |  | Drawer 1 |  |  | 1 |  |  | Drawer 1 |  |  | 1 |  |  | Drawer 1
|  |  | 3 | 6 |  | 9 | 12 |  | 3 | 6 |  | 9 | 12 |  | 3 | 6 |  | 9 | 12 |  | 3 | 6 |  | 9 | 12
|  |  | 2 | 5 |  | 8 | 11 |  | 2 | 5 |  | 8 | 11 |  | 2 | 5 |  | 8 | 11 |  | 2 | 5 |  | 8 | 11
|  |  | 1 | 4 |  | 7 | 10 |  | 1 | 4 |  | 7 | 10 |  | 1 | 4 |  | 7 | 10 |  | 1 | 4 |  | 7 | 10
|  | 2 |  |  | Drawer 2 |  |  | 2 |  |  | Drawer 2 |  |  | 2 |  |  | Drawer 2 |  |  | 2 |  |  | Drawer 2
|  |  | 3 | 6 |  | 9 | 12 |  | 3 | 6 |  | 9 | 12 |  | 3 | 6 |  | 9 | 12 |  | 3 | 6 |  | 9 | 12
|  |  | 2 | 5 |  | 8 | 11 |  | 2 | 5 |  | 8 | 11 |  | 2 | 5 |  | 8 | 11 |  | 2 | 5 |  | 8 | 11
|  |  | 1 | 4 |  | 7 | 10 |  | 1 | 4 |  | 7 | 10 |  | 1 | 4 |  | 7 | 10 |  | 1 | 4 |  | 7 | 10
|  | 3 |  |  | Drawer 3 |  |  | 3 |  |  | Drawer 3 |  |  | 3 |  |  | Drawer 3 |  |  | 3 |  |  | Drawer 3
|  |  | 3 | 6 |  | 9 | 12 |  | 3 | 6 |  | 9 | 12 |  | 3 | 6 |  | 9 | 12 |  | 3 | 6 |  | 9 | 12
|  |  | 2 | 5 |  | 8 | 11 |  | 2 | 5 |  | 8 | 11 |  | 2 | 5 |  | 8 | 11 |  | 2 | 5 |  | 8 | 11
|  |  | 1 | 4 |  | 7 | 10 |  | 1 | 4 |  | 7 | 10 |  | 1 | 4 |  | 7 | 10 |  | 1 | 4 |  | 7 | 10
|  | 4 |  |  | Drawer 4 |  |  | 4 |  |  | Drawer 4 |  |  | 4 |  |  | Drawer 4 |  |  | 4 |  |  | Drawer 4
|  |  | 3 | 6 |  | 9 | 12 |  | 3 | 6 |  | 9 | 12 |  | 3 | 6 |  | 9 | 12 |  | 3 | 6 |  | 9 | 12
|  |  | 2 | 5 |  | 8 | 11 |  | 2 | 5 |  | 8 | 11 |  | 2 | 5 |  | 8 | 11 |  | 2 | 5 |  | 8 | 11
|  |  | 1 | 4 |  | 7 | 10 |  | 1 | 4 |  | 7 | 10 |  | 1 | 4 |  | 7 | 10 |  | 1 | 4 |  | 7 | 10
|  | 5 |  |  | Drawer 5 |  |  | 5 |  |  | Drawer 5 |  |  | 5 |  |  | Drawer 5 |  |  | 5 |  |  | Drawer 5
|  |  | 3 | 6 |  | 9 | 12 |  | 3 | 6 |  | 9 | 12 |  | 3 | 6 |  | 9 | 12 |  | 3 | 6 |  | 9 | 12
|  |  | 2 | 5 |  | 8 | 11 |  | 2 | 5 |  | 8 | 11 |  | 2 | 5 |  | 8 | 11 |  | 2 | 5 |  | 8 | 11
|  |  | 1 | 4 |  | 7 | 10 |  | 1 | 4 |  | 7 | 10 |  | 1 | 4 |  | 7 | 10 |  | 1 | 4 |  | 7 | 10
|  |  |  | Volumes owned by controller A: |  |  |  |  | LUN_0 | LUN_1 |  | LUN_2 | LUN_3 |  |  | Volumes owned by controller B: |  |  |  |  | LUN_12 | LUN_13 |  | LUN_14 | LUN_15
[9 empty] | LUN_4 | LUN_5 |  | LUN_6 | LUN_7 | [7 empty] | LUN_16 | LUN_17 |  | LUN_18 | LUN_19
[9 empty] | LUN_8 | LUN_9 |  | LUN_10 | LUN_11 | [7 empty] | LUN_20 | LUN_21 |  | LUN_22 | LUN_23
240 x SATA Disks
8+2P RAID 6
COMMENT: The x3850 M2 used in this report is not generally recommended as an NSD server; the x3650 M2 is recommended.
DS5300 with 8 x EXP5060 using Non-Trunked Cabling (with hardware configuration and disk to array mapping)
Drive side cabling not shown to avoid making diagram too "busy"; see associated slide set for details.
|  |  |  | Tray |  | 11 |  |  |  | Tray |  | 31 |  |  |  | Tray |  | 51 |  |  |  | Tray |  | 71
|  | 1 |  |  | Drawer 1 |  |  | 1 |  |  | Drawer 1 |  |  | 1 |  |  | Drawer 1 |  |  | 1 |  |  | Drawer 1
|  |  | 3 | 6 |  | 9 | 12 |  | 3 | 6 |  | 9 | 12 |  | 3 | 6 |  | 9 | 12 |  | 3 | 6 |  | 9 | 12
|  |  | 2 | 5 |  | 8 | 11 |  | 2 | 5 |  | 8 | 11 |  | 2 | 5 |  | 8 | 11 |  | 2 | 5 |  | 8 | 11
|  |  | 1 | 4 |  | 7 | 10 |  | 1 | 4 |  | 7 | 10 |  | 1 | 4 |  | 7 | 10 |  | 1 | 4 |  | 7 | 10
|  | 2 |  |  | Drawer 2 |  |  | 2 |  |  | Drawer 2 |  |  | 2 |  |  | Drawer 2 |  |  | 2 |  |  | Drawer 2
|  |  | 3 | 6 |  | 9 | 12 |  | 3 | 6 |  | 9 | 12 |  | 3 | 6 |  | 9 | 12 |  | 3 | 6 |  | 9 | 12
|  |  | 2 | 5 |  | 8 | 11 |  | 2 | 5 |  | 8 | 11 |  | 2 | 5 |  | 8 | 11 |  | 2 | 5 |  | 8 | 11
|  |  | 1 | 4 |  | 7 | 10 |  | 1 | 4 |  | 7 | 10 |  | 1 | 4 |  | 7 | 10 |  | 1 | 4 |  | 7 | 10
|  | 3 |  |  | Drawer 3 |  |  | 3 |  |  | Drawer 3 |  |  | 3 |  |  | Drawer 3 |  |  | 3 |  |  | Drawer 3
|  |  | 3 | 6 |  | 9 | 12 |  | 3 | 6 |  | 9 | 12 |  | 3 | 6 |  | 9 | 12 |  | 3 | 6 |  | 9 | 12
|  |  | 2 | 5 |  | 8 | 11 |  | 2 | 5 |  | 8 | 11 |  | 2 | 5 |  | 8 | 11 |  | 2 | 5 |  | 8 | 11
|  |  | 1 | 4 |  | 7 | 10 |  | 1 | 4 |  | 7 | 10 |  | 1 | 4 |  | 7 | 10 |  | 1 | 4 |  | 7 | 10
|  | 4 |  |  | Drawer 2 |  |  | 4 |  |  | Drawer 4 |  |  | 4 |  |  | Drawer 2 |  |  | 4 |  |  | Drawer 4
|  |  | 3 | 6 |  | 9 | 12 |  | 3 | 6 |  | 9 | 12 |  | 3 | 6 |  | 9 | 12 |  | 3 | 6 |  | 9 | 12
|  |  | 2 | 5 |  | 8 | 11 |  | 2 | 5 |  | 8 | 11 |  | 2 | 5 |  | 8 | 11 |  | 2 | 5 |  | 8 | 11
|  |  | 1 | 4 |  | 7 | 10 |  | 1 | 4 |  | 7 | 10 |  | 1 | 4 |  | 7 | 10 |  | 1 | 4 |  | 7 | 10
|  | 5 |  |  | Drawer 5 |  |  | 5 |  |  | Drawer 5 |  |  | 5 |  |  | Drawer 5 |  |  | 5 |  |  | Drawer 5
|  |  | 3 | 6 |  | 9 | 12 |  | 3 | 6 |  | 9 | 12 |  | 3 | 6 |  | 9 | 12 |  | 3 | 6 |  | 9 | 12
|  |  | 2 | 5 |  | 8 | 11 |  | 2 | 5 |  | 8 | 11 |  | 2 | 5 |  | 8 | 11 |  | 2 | 5 |  | 8 | 11
|  |  | 1 | 4 |  | 7 | 10 |  | 1 | 4 |  | 7 | 10 |  | 1 | 4 |  | 7 | 10 |  | 1 | 4 |  | 7 | 10
|  |  |  | Tray |  | 25 |  |  |  | Tray |  | 45 |  |  |  | Tray |  | 65 |  |  |  | Tray |  | 85
|  | 1 |  |  | Drawer 1 |  |  | 1 |  |  | Drawer 1 |  |  | 1 |  |  | Drawer 1 |  |  | 1 |  |  | Drawer 1
|  |  | 3 | 6 |  | 9 | 12 |  | 3 | 6 |  | 9 | 12 |  | 3 | 6 |  | 9 | 12 |  | 3 | 6 |  | 9 | 12
|  |  | 2 | 5 |  | 8 | 11 |  | 2 | 5 |  | 8 | 11 |  | 2 | 5 |  | 8 | 11 |  | 2 | 5 |  | 8 | 11
|  |  | 1 | 4 |  | 7 | 10 |  | 1 | 4 |  | 7 | 10 |  | 1 | 4 |  | 7 | 10 |  | 1 | 4 |  | 7 | 10
|  | 2 |  |  | Drawer 2 |  |  | 2 |  |  | Drawer 2 |  |  | 2 |  |  | Drawer 2 |  |  | 2 |  |  | Drawer 2
|  |  | 3 | 6 |  | 9 | 12 |  | 3 | 6 |  | 9 | 12 |  | 3 | 6 |  | 9 | 12 |  | 3 | 6 |  | 9 | 12
|  |  | 2 | 5 |  | 8 | 11 |  | 2 | 5 |  | 8 | 11 |  | 2 | 5 |  | 8 | 11 |  | 2 | 5 |  | 8 | 11
|  |  | 1 | 4 |  | 7 | 10 |  | 1 | 4 |  | 7 | 10 |  | 1 | 4 |  | 7 | 10 |  | 1 | 4 |  | 7 | 10
|  | 3 |  |  | Drawer 3 |  |  | 3 |  |  | Drawer 3 |  |  | 3 |  |  | Drawer 3 |  |  | 3 |  |  | Drawer 3
|  |  | 3 | 6 |  | 9 | 12 |  | 3 | 6 |  | 9 | 12 |  | 3 | 6 |  | 9 | 12 |  | 3 | 6 |  | 9 | 12
COMMENT: The x3850 M2 used in this report is not generally recommended as an NSD server; the x3650 M2 is recommended. |  |  | 2 | 5 |  | 8 | 11 |  | 2 | 5 |  | 8 | 11 |  | 2 | 5 |  | 8 | 11 |  | 2 | 5 |  | 8 | 11
|  |  | 1 | 4 |  | 7 | 10 |  | 1 | 4 |  | 7 | 10 |  | 1 | 4 |  | 7 | 10 |  | 1 | 4 |  | 7 | 10
|  | 4 |  |  | Drawer 4 |  |  | 4 |  |  | Drawer 4 |  |  | 4 |  |  | Drawer 4 |  |  | 4 |  |  | Drawer 4
|  |  | 3 | 6 |  | 9 | 12 |  | 3 | 6 |  | 9 | 12 |  | 3 | 6 |  | 9 | 12 |  | 3 | 6 |  | 9 | 12
|  |  | 2 | 5 |  | 8 | 11 |  | 2 | 5 |  | 8 | 11 |  | 2 | 5 |  | 8 | 11 |  | 2 | 5 |  | 8 | 11
|  |  | 1 | 4 |  | 7 | 10 |  | 1 | 4 |  | 7 | 10 |  | 1 | 4 |  | 7 | 10 |  | 1 | 4 |  | 7 | 10
|  | 5 |  |  | Drawer 5 |  |  | 5 |  |  | Drawer 5 |  |  | 5 |  |  | Drawer 5 |  |  | 5 |  |  | Drawer 5
|  |  | 3 | 6 |  | 9 | 12 |  | 3 | 6 |  | 9 | 12 |  | 3 | 6 |  | 9 | 12 |  | 3 | 6 |  | 9 | 12
|  |  | 2 | 5 |  | 8 | 11 |  | 2 | 5 |  | 8 | 11 |  | 2 | 5 |  | 8 | 11 |  | 2 | 5 |  | 8 | 11
|  |  | 1 | 4 |  | 7 | 10 |  | 1 | 4 |  | 7 | 10 |  | 1 | 4 |  | 7 | 10 |  | 1 | 4 |  | 7 | 10
|  |  |  | Volumes owned by controller A: |  |  |  |  | LUN_0 | LUN_1 |  | LUN_2 | LUN_3 |  |  | Volumes owned by controller B: |  |  |  |  | LUN_16 | LUN_17 |  | LUN_18 | LUN_19
[9 empty] | LUN_4 | LUN_5 |  | LUN_6 | LUN_7 | [7 empty] | LUN_20 | LUN_21 |  | LUN_22 | LUN_23
[9 empty] | LUN_8 | LUN_9 |  | LUN_10 | LUN_11 | [7 empty] | LUN_24 | LUN_25 |  | LUN_26 | LUN_27
[9 empty] | LUN_12 | LUN_13 |  | LUN_14 | LUN_15 | [7 empty] | LUN_28 | LUN_29 |  | LUN_30 | LUN_31

## DS5300 EXP5060 Results
8 Tray, Non-trunked Configuration | [6 empty] | 4 Tray, Trunked Configuration
DS5300 | [7 empty] | DS5300
Disks: SATA, 7200 RPM | [7 empty] | Disks: SATA, 7200 RPM
Trays: EXP5060 (wembley) | [7 empty] | Trays: EXP5060 (wembley)
Number of disks: 320 (40 disks per drawer) | [7 empty] | Number of disks: 240 (60 disks per drawer)
The topology of the arrays in the 240 disk vs. 320 disk configurations is fundamentally different | [7 empty] | The topology of the arrays in the 240 disk vs. 320 disk configurations is fundamentally different
leading to significantly different results, especially for the 8 and 16 LUN tests. | [7 empty] | leading to significantly different results, especially for the 8 and 16 LUN tests.
The number of LUNs used in a test is the same for each each controller | [7 empty] | The number of LUNs used in a test is the same for each each controller
Cache: 16 GB (8 GB per DS5300) | [7 empty] | Cache: 16 GB (8 GB per DS5300)
Arrays: 8+2P RAID 6 with 1 LUN per array (using 100% of the pdisks) | [7 empty] | Arrays: 8+2P RAID 6 with 1 LUN per array (using 100% of the pdisks)
Cache page size = 32 K | [7 empty] | Cache page size = 32 K
wc_on: Write Cache = enabled, Write Cache Mirroring = enabled | [7 empty] | wc_on: Write Cache = enabled, Write Cache Mirroring = enabled
rc_on: Read Cache = enabled, Prefetch = disabled | [7 empty] | rc_on: Read Cache = enabled, Prefetch = disabled
wc_off: Write Cache = disabled | [7 empty] | wc_off: Write Cache = disabled
rc_off: Read Cache = disabled | [7 empty] | rc_off: Read Cache = disabled
GPFS | [7 empty] | GPFS
Pagepool = 1 GB | [7 empty] | Pagepool = 1G
Maxblocksize = 4M | [7 empty] | Maxblocksize = 4M
Blockmap type = scatter | [7 empty] | Blockmap type = scatter
File size: variable, but large enough to avoid abnormally good performance due to caching | [7 empty] | File size: variable, but large enough to avoid abnormally good performance due to caching
OS Parameters | [7 empty] | OS Parameters
Transfer size = 2M (see /sys/block/sd<char>/queue/max_sector_kb) | [7 empty] | Transfer size = 2M (see /sys/block/sd<char>/queue/max_sector_kb)
STREAMING TEST, Segment Size = 512K | [7 empty] | T4 - STREAMING TEST, Segment Size = 512K
TBD | [7 empty] | Benchmark Code: ibm.v4b
tasks = 64 (8 nodes @ 8 tasks per node)
access pattern = seq
blocksize = record size = 4M
direct I/O = off
Data rates given in GB/s
[8 empty] | LUNs | 1 | 2 | 4 | 8 | 16 | 24
[8 empty] | wc_on | 0.62112 | 1.1075 | 2.0174 | 3.1049 | 2.6997 | 2.9504
[8 empty] | rc_on | 0.51146 | 0.97214 | 1.8331 | 3.1031 | 3.8076 | 4.9049
[8 empty] | wc_off | 0.42942 | 0.8401 | 1.5239 | 2.5256 | 2.7145 | 3.8558
[8 empty] | rc_off | 0.52512 | 1.0037 | 1.837 | 3.1121 | 3.7878 | 4.907
T1 - STREAMING TEST, Segment Size = 256K | [7 empty] | T2 - STREAMING TEST, Segment Size = 256K
Benchmark Code: ibm.v4b | [7 empty] | Benchmark Code: ibm.v4b
tasks = 64 (8 nodes @ 8 tasks per node) | [7 empty] | tasks = 64 (8 nodes @ 8 tasks per node)
access pattern = seq | [7 empty] | access pattern = seq
blocksize = record size = 4M | [7 empty] | blocksize = record size = 4M
direct I/O = off | [7 empty] | direct I/O = off
| Data rates given in GB/s | [7 empty] | Data rates given in GB/s
LUNs | 1 | 2 | 4 | 8 | 16 | 32 |  | LUNs | 1 | 2 | 4 | 8 | 16 | 24
wc_on | 0.45725 | 0.88621 | 1.2972 | 2.5572 | 3.4307 | 4.2322 |  | wc_on | 0.56491 | 0.87328 | 1.3889 | 2.3246 | 2.5949 | 3.8909
rc_on | 0.4482 | 0.8009 | 1.6046 | 2.7769 | 3.1593 | 4.228 |  | rc_on | 0.42885 | 0.71184 | 1.5568 | 2.6496 | 3.4991 | 4.654
wc_off | 0.42596 | 0.90036 | 1.5806 | 2.3564 | 3.3352 | 4.2652 |  | wc_off | 0.45135 | 0.75388 | 1.3907 | 2.3427 | 2.5806 | 3.9373
rc_off | 0.41687 | 0.85884 | 1.7134 | 2.7351 | 3.1621 | 4.2046 |  | rc_off | 0.80403 | 0.7341 | 1.515 | 2.9293 | 3.5638 | 4.7205
One off test: | write cache enabled with write cache mirroring disabled (32 LUNs) = 4.44 GB/s | [6 empty] | One off test: | write cache enabled with write cache mirroring disabled (24 LUNs) = 4.48 GB/s
T1 - STREAMING TEST, Segment Size = 128K | [7 empty] | T6 - STREAMING TEST, Segment Size = 128K
Benchmark Code: ibm.v4b | [7 empty] | Benchmark Code: ibm.v4b
tasks = 64 (8 nodes @ 8 tasks per node) | [7 empty] | tasks = 64 (8 nodes @ 8 tasks per node)
access pattern = seq | [7 empty] | access pattern = seq
blocksize = record size = 4M | [7 empty] | blocksize = record size = 4M
direct I/O = off | [7 empty] | direct I/O = off
| Data rates given in GB/s | [7 empty] | Data rates given in GB/s
LUNs | 1 | 2 | 4 | 8 | 16 | 32 |  | LUNs | 1 | 2 | 4 | 8 | 16 | 24
wc_on | 0.52799 | 0.82498 | 1.5169 | 2.4393 | 2.9095 | 4.232 |  | wc_on | 0.48549 | 0.6906 | 1.0755 | 1.8271 | 2.4592 | 3.4822
rc_on | 0.39613 | 0.71304 | 1.3728 | 2.6271 | 3.4368 | 5.3045 |  | rc_on | 0.36818 | 0.64567 | 1.3074 | 2.559 | 3.2019 | 4.4063
wc_off | 0.44286 | 0.69398 | 1.4695 | 2.4285 | 2.8897 | 4.169 |  | wc_off | 0.40145 | 0.61668 | 1.0965 | 1.8467 | 2.3804 | 3.6097
rc_off | 0.66435 | 0.65309 | 1.4399 | 2.7399 | 3.4719 | 5.3108 |  | rc_off | 0.36589 | 0.66543 | 1.3347 | 2.566 | 3.1884 | 4.4192
Note on S38: This result illustrates an anomaly associated with FSWT. Irregular metadata accesses (which are often small) tends to reduce the effectiveness of this optimization. Many "wc_on" tests were repeated until we could complete a test with FSWT active for the entire run.
Note on S52: best result of repeated test 1. 3958.133 MB/s 2. 3984.310 MB/s
Note on S54: best result of repeated test 1. 3803.112 MB/s 2. 4031.833 MB/s